## MAGNETIC
INPUT FILE OF CAE v2.0
No. Of filaments |  |  | 0 |  | 1. FILAMENTS
Filament No.
co-ordinates |  | X (m)
of |  | Y (m)
centre |  | Z (m)
length of filament |  | (m)
Euler transformation angles
rotation about x-axis |  | ( deg )
rotation about y-axis |  | ( deg )
rotation about z-axis |  | ( deg )
Current flowing |  | ( Amp )
in Filament
No. Of slabs |  |  | 1 |  | 2. RECTANGULAR SLABS
Number of turns in each slab :
Current in each turn :
slab No. |  |  | 1
co-ordinates |  | X (m) | 0.6235
of |  | Y (m) | 0
centre |  | Z (m) | 0
length of slab |  | (m) | 0.2
breadth of slab |  | (m) | 0.147
height of slab |  | (m) | 0.68
Euler transformation angles
rotation about x-axis |  | ( deg ) | 0
rotation about y-axis |  | ( deg ) | 180
rotation about z-axis |  | ( deg ) | 0
Current density in slab |  | ( Amp/m2 ) | 35962000
No. Of circular arc |  |  | 0 |  | 3. CIRCULAR ARCS
arc No.
co-ordinates |  | X (m)
of |  | Y (m)
centre |  | Z (m)
Radius of arc |  | ( m )
angular distance of nearest end |  | ( deg )
angular distance of farthest end |  | ( deg )
Euler transformation angles
rotation about x-axis |  | ( deg )
rotation about y-axis |  | ( deg )
rotation about z-axis |  | ( deg )
Current in arc : |  | ( Amp )
No. Of circular slab |  |  | 5 |  | 4. CIRCULAR ARCS OF RACTANGULAR CROSS-SECTION
Number of turns in each arc :
Current in each turn :
circular bar No. |  |  | 1 | 2 | 3 | 4 | 5
co-ordinates |  | X (m) | 1.23 | 1.23 | 1.17 | 1.17 | 0.761
of |  | Y (m) | 0 | 0 | 0 | 0 | 0
centre |  | Z (m) | 0.34 | -0.34 | 0.236 | -0.236 | 0
Inner redius of bar |  | ( m ) | 0.533 | 0.533 | 0.653 | 0.653 | 1.125
outer radius of bar |  | ( m ) | 0.68 | 0.68 | 0.8 | 0.8 | 1.272
angular distance of nearest end |  | ( deg ) | 60 | -180 | 30 | -60 | -30
angular distance of farthest end |  | ( deg ) | 180 | -60 | 60 | -30 | 30
thickness of bar |  | ( m ) | 0.2 | 0.2 | 0.2 | 0.2 | 0.2
Euler transformation angles
rotation about x-axis |  | ( deg ) | 90 | 90 | 90 | 90 | 90
rotation about y-axis |  | ( deg ) | 0 | 0 | 0 | 0 | 0
rotation about z-axis |  | ( deg ) | 0 | 0 | 0 | 0 | 0
Current density |  | ( Amp/m2 ) | 35962000 | 35962000 | 35962000 | 35962000 | 35962000
in rectangular arc
No. Of cylindrical wire |  |  | 0 |  | 5. CYLINDRICAL WIRE
wire No.
co-ordinates |  | X (m)
of |  | Y (m)
centre |  | Z (m)
radius of cylindrical wire |  | ( m )
length of wire |  | ( m )
Euler transformation angles
rotation about x-axis |  | ( deg )
rotation about y-axis |  | ( deg )
rotation about z-axis |  | ( deg )
Current density flowing |  | ( Amp/m2 )
in Wire
No. Of cylindrical wire |  |  | 0 |  | 6. Helix
wire No.
co-ordinates |  | X (m)
of |  | Y (m)
center |  | Z (m)
radius of Helix wire |  | ( m )
length of Helix |  | ( m )
pitch of Helix |  | ( m )
Euler transformation angles
rotation about x-axis |  | ( deg )
rotation about y-axis |  | ( deg )
rotation about z-axis |  | ( deg )
Current |  | ( Amp )